## Main
4 Bar Linkage Calculator v3.0 | [10 empty] | = Mess with these cells
Vehicle Specifications: |  |  | Suspension Geometry: |  |  |  |  | Geometry Summary:
Wheelbase | 108 | in | Upper Links | x | y | z |  | Anti-Squat | 105.5838 | %
Tire Diameter | 26 | in | Frame End | 13 | 16 | 11.5 | in | Roll Center Height | 15.629 | in |  | Created 2004.12.04
Tire Rolling Radius | 13 | in | Axle End | 3 | 8.25 | 13.5 | in | Roll Axis Angle | 0 | degrees (Roll Oversteer) |  | by
Vehicle CG Height | 15 | in | Lower Links | x | y | z |  | Instant Center X-Axis | 40.5 | in |  | Dan Barcroft
Vehicle Mass | 3500 | lb | Frame End | 25 | 22.625 | 6 | in | Instant Center Z-Axis | 6 | in |  | & Greg Blanchette
Front Unsprung Mass | 100 | lb | Axle End | 0 | 22.625 | 6 | in
Rear Unsprung Mass | 250 | lb
Note on G4: Forward from rear axle centerline
Note on H4: This is half (1/2) of your upper link horizontal separation at the frame
Note on I4: Height from ground
Note on G5: Forward from rear axle centerline
Note on H5: This is half (1/2) of your upper link horizontal separation at the axle
Note on I5: Height from ground
Note on C6: See VectorCalculations sheet, top left, for Sprung Mass CG & Anti-Squat CG calculations
Note on G7: Forward from rear axle centerline
Note on H7: This is half (1/2) of your lower link horizontal separation at the frame
Note on I7: Height from ground
Note on G8: Forward from rear axle centerline
Note on H8: This is half (1/2) of your lower link horizontal separation at the axle end
Note on I8: Height from ground

## VectorCalculations
4 Bar Linkage Calculator v3.0 | [5 empty] | = Reference
Vehicle CG | 15
Sprung Mass CG | 15.2222 | in |  |  | Created 2004.12.04
Anti-Squat CG | 15.1538 | in |  |  | by
Suspension Geometry: |  |  |  |  | Dan Barcroft
Upper Links | x | y | z |  | & Greg Blanchette
Frame End | 13 | 16 | 11.5 | in
Axle End | 3 | 8.25 | 13.5 | in
Vector | 10 | 7.75 | -2 | in
Length | 12.8087 | in
Unit Vector | 0.78072 | 0.60506 | -0.15614 | 1
Intercept | -7.6452 | 5.925 | 14.1 | in
Roll Point | -7.6452 | 0 | 15.629 | in
Force | 1949.1482 | lb (Tension)
Force Vector | 1521.7391 | 1179.3478 | -304.3478 | lb
Vertical Slope | 0.775 | in/in
Horizontal Slope | -0.2 | in/in
Lower Links | x | y | z
Frame End | 25 | 22.625 | 6 | in
Axle End | 0 | 22.625 | 6 | in
Vector | 25 | 0 | 0 | in
Length | 25 | in
Unit Vector | 1 | 0 | 0 | 1
Intercept | Parallel | 22.625 | 6 | in
Roll Point | Parallel | 0 | N/A | in
Force | -3150 | lb (Compression)
Force Vector | -3150 | 0 | 0 | lb
Vertical Slope | 0 | in/in
Horizontal Slope | 0 | in/in
Geometry Summary:
Anti-Squat | 105.5838 | %
Roll Axis Slope | 0 | in/in (Roll Oversteer)
Roll Center Height | 15.629 | in
Roll Axis Angle | 0 | degrees (Roll Oversteer)
Instant Center X-Axis | 40.5 | in
Instant Center Z-Axis | 6 | in
Note on C7: Forward from rear axle centerline
Note on D7: This is half (1/2) of your upper link horizontal separation at the frame
Note on E7: Height from ground
Note on C8: Forward from rear axle centerline
Note on D8: This is half (1/2) of your upper link horizontal separation at the axle
Note on E8: Height from ground
Note on C19: Forward from rear axle centerline
Note on D19: This is half (1/2) of your lower link horizontal separation at the frame
Note on E19: Height from ground
Note on C20: Forward from rear axle centerline
Note on D20: This is half (1/2) of your lower link horizontal separation at the axle end
Note on E20: Height from ground

## Travel
4 Bar Linkage Calculator v3.0
Bump Travel | 4 | in
Droop Travel | 6 | in
Static Geometry: |  |  |  |  | Bump Geometry: |  |  |  |  | Droop Geometry:
Upper Links | x | y | z |  | Upper Links | x | y | z |  | Upper Links | x | y | z
Frame End | 13 | 16 | 11.5 | in | Frame End | 13 | 16 | 11.5 | in | Frame End | 13 | 16 | 11.5 | in
Axle End | 3 | 8.25 | 13.5 | in | Axle End | 1.3387 | 8.25 | 35.1751 | in | Axle End | 0.041793 | 8.25 | 19.7555 | in
Vector | 10 | 7.75 | -2 | in | Vector | 11.6613 | 7.75 | -23.6751 | in | Vector | 12.9582 | 7.75 | -8.2555 | in
Length | 12.8087 | in |  |  | Length | 27.5056 | in |  |  | Length | 17.2084 | in
Separation | 8.0777 |  |  |  | Separation | 25.1956 |  |  |  | Separation | 19.7675
[5 empty] | Length0-Length1 | -14.6969 | in |  |  | Length0-Length2 | -4.3998 | in
Unit Vector | 0.78072 | 0.60506 | -0.15614 | 1 | Unit Vector | 0.42396 | 0.28176 | -0.86074 | 1 | Unit Vector | 0.47111 | 0.28176 | -0.30014 | 0.62563
Intercept | -7.6452 | 5.925 | 14.1 | in | Intercept | -11.0749 | 7.3603 | 37.893 | in | Intercept | -13.7524 | 8.225 | 19.7821 | in
Roll Point | -7.6452 | 0 | 15.629 | in | Roll Point | -11.0749 | 0 | 60.3776 | in | Roll Point | -13.7524 | 0 | 28.5436 | in
Forces | 1521.7391 | 1179.3478 | -304.3478 | lb | Forces | 779.263 | 517.8935 | -1582.0863 | lb | Forces | 865.9317 | 517.8935 | -551.6717 | lb
Vertical Slope | 0.775 | in/in |  |  | Vertical Slope | 0.66459 | in/in |  |  | Vertical Slope | 0.59808 | in/in
Horizontal Slope | -0.2 | in/in |  |  | Horizontal Slope | -2.0302 | in/in |  |  | Horizontal Slope | -0.63708 | in/in
Link Force | 1949.1482 | lb |  |  | Link Force | 1838.0592 | lb |  |  | Link Force | 0 | lb
Lower Links | x | y | z |  | Lower Links | x | y | z |  | Lower Links | x | y | z
Frame End | 25 | 22.625 | 6 | in | Frame End | 25 | 22.625 | 6 | in | Frame End | 25 | 22.625 | 6 | in
Axle End | 0 | 22.625 | 6 | in | Axle End | 0.32207 | 22.625 | 10 | in | Axle End | 0.73068 | 22.625 | 0 | in
Vector | 25 | 0 | 0 | in | Vector | 24.6779 | 0 | -4 | in | Vector | 24.2693 | 0 | 6 | in
Link Length | 25 | in |  |  | Link Length | 25 | in |  |  | Link Length | 25 | in
Unit Vector | 1 | 0 | 0 | 1 | Unit Vector | 0.98712 | 0 | -0.16 | 1 | Unit Vector | 0.97077 | 0 | 0.24 | 1
Intercept | #DIV/0! | 22.625 | 6 | in | Intercept | #DIV/0! | 22.625 | 10.0522 | in | Intercept | #DIV/0! | 22.625 | -0.18064 | in
Roll Point | #DIV/0! | 0 | #DIV/0! | in | Roll Point | #DIV/0! | 0 | #DIV/0! | in | Roll Point | #DIV/0! | 0 | #DIV/0! | in
Vertical Slope | 0 | in/in |  |  | Vertical Slope | 0 | in/in |  |  | Vertical Slope | 0 | in/in
Horizontal Slope | 0 | in/in |  |  | Horizontal Slope | -0.16209 | in/in |  |  | Horizontal Slope | 0.24723 | in/in
Geometry Summary: |  |  |  |  | Geometry Summary: |  |  |  |  | Geometry Summary:
Anti-Squat | 105.5838 | % |  |  | Anti-Squat | 236.279 | % |  |  | Anti-Squat | 257.8315 | %
Roll Axis Slope | -0.2 | in/in (Roll Understeer) |  |  | Roll Axis Slope | -2.0302 | in/in (Roll Understeer) |  |  | Roll Axis Slope | -0.63708 | in/in (Roll Understeer)
Roll Center Height | 14.1 | in |  |  | Roll Center Height | 37.893 | in |  |  | Roll Center Height | 19.7821 | in
Roll Axis Angle | -11.3099 | degrees (Roll Understeer) |  |  | Roll Axis Angle | -63.7773 | degrees (Roll Understeer) |  |  | Roll Axis Angle | -32.5006 | degrees (Roll Understeer)
Instant Center X-Axis | 40.5 | in |  |  | Instant Center X-Axis | 14.9029 | in |  |  | Instant Center X-Axis | 22.5744 | in
Instant Center Z-Axis | 6 | in |  |  | Instant Center Z-Axis | 7.6366 | in |  |  | Instant Center Z-Axis | 5.4003 | in
Created 2004.12.04
by
Dan Barcroft
& Greg Blanchette

## Material
4 Bar Linkage Calculator v3.0
Material Selection:
Upper Links |  |  |  | Lower Links
Outside Diameter | 1.25 | in |  | Outside Diameter | 1.25 | in
Wall Thickness | 0.12 | in |  | Wall Thickness | 0.12 | in
Material Used | Steel 1018 |  |  | Material Used | Steel 1018
Rod End Rated Load | 30000 | lb |  | Rod End Rated Load | 30000 | lb
Modulus of Elasticity | 29000000 | psi |  | Modulus of Elasticity | 29000000 | psi
Yield Strength | 50000 | psi |  | Yield Strength | 50000 | psi
Density | 0.284 | lbm/in^3 |  | Density | 0.284 | lbm/in^3
Moment of Inertia | 0.068762 | in^4 |  | Moment of Inertia | 0.068762 | in^4
Area | 0.426 | in^2 |  | Area | 0.426 | in^2
Pyield | 21299.9982 | lb |  | Pyield | 21299.9982 | lb
Pbuckling | 119959.6374 | lb |  | Pbuckling | 31489.4048 | lb
Pbending | 1717.8769 | lb |  | Pbending | 880.15 | lb
Link Length | 12.8087 | in |  | Link Length | 25 | in
Link Weight | 1.5496 | lb |  | Link Weight | 3.0246 | lb
Link Force | 1949.1482 | lb (Tension) |  | Link Force | -3150 | lb (Compression)
F.S. Yield | 10.9278 | (link stretching) |  | F.S. Yield | 6.7619 | (link compressing)
F.S. Buckling | 61.5446 | (link buckling under braking) |  | F.S. Buckling | 9.9966 | (link buckling under acceleration)
F.S. Bending | 0.98164 | (somewhat irrelevant for an UPPER link) |  | F.S. Bending | 0.50294 | (link bending w/ 1/2 the vehicle weight on it)
F.S. Rod End | 15.3913 | (rod end breaking) |  | F.S. Rod End | 9.5238 | (rod end breaking)
Material Specifications:
Created 2004.12.04
| Elastic Modulus | Yield | Density |  |  |  | by
| (psi) | Strength | (Lbs/in^3) |  |  |  | Dan Barcroft
Alum 2024-T6 | 10500000 | 50000 | 0.1 |  |  |  | & Greg Blanchette
Alum 6061-T6 | 10000000 | 39900 | 0.0975
Alum 7075-T6 | 10400000 | 73200 | 0.102
Steel 1018 | 29000000 | 50000 | 0.284 | Cold Drawn
Steel 4130N | 29700000 | 63100 | 0.284 | Normalized
Steel 4130T | 29700000 | 110000 | 0.284 | Water Quenched and Tempered
Steel 4340N | 29700000 | 114000 | 0.284 | Normalized
Steel 4340T | 29700000 | 160000 | 0.284 | Oil Quenched & Tempered
Titanium 6Al-4V | 16500000 | 128000 | 0.16 | 6% Aluminum, 4% Vanadium
Note: All materials must be in alphabetical order

## Coordinate
4 Bar Linkage Calculator v3.0
Created 2004.12.04
by
Dan Barcroft
& Greg Blanchette

## Plot
4 Bar Linkage Calculator v3.0
Side View | [8 empty] | Top View |  |  | Created 2004.12.04
| Front Tire |  | Rear Tire |  | IC Trace Upper |  | Infinity | 4000 | Offset Up | 80 |  | by
angle | x | z | x | z | x | z | Rear Axle | 3.75 | Upper Links |  |  | Dan Barcroft
0 | 108 | 0 | 0 | 0 | 13 | 11.5 | x | z | x | y | y' | & Greg Blanchette
15 | 104.6354 | 0.44296 | 3.3646 | 0.44296 | 40.5 | 6 | 0 | 14.875 | 13 | 16 | 96
30 | 101.5 | 1.7417 | 6.5 | 1.7417 | IC Trace Lower |  | 0.9375 | 14.6238 | 3 | 8.25 | 88.25
45 | 98.8076 | 3.8076 | 9.1924 | 3.8076 | x | z | 1.6238 | 13.9375 | 13 | -16 | 64
60 | 96.7417 | 6.5 | 11.2583 | 6.5 | 25 | 6 | 1.875 | 13 | 3 | -8.25 | 71.75
75 | 95.443 | 9.6354 | 12.557 | 9.6354 | 40.5 | 6 | 1.6238 | 12.0625 | IC Trace Upper
90 | 95 | 13 | 13 | 13 | Anti-Squat Line |  | 0.9375 | 11.3762 | x | y
105 | 95.443 | 16.3646 | 12.557 | 16.3646 | x | z | 2.2972e-16 | 11.125 | 3 | 8.25 | 88.25
120 | 96.7417 | 19.5 | 11.2583 | 19.5 | 0 | 0 | -0.9375 | 11.3762 | -7.6452 | 0 | 80
135 | 98.8076 | 22.1924 | 9.1924 | 22.1924 | 40.5 | 6 | -1.6238 | 12.0625 | 3 | -8.25 | 71.75
150 | 101.5 | 24.2583 | 6.5 | 24.2583 | 108 | 16 | -1.875 | 13 | Lower Links
165 | 104.6354 | 25.557 | 3.3646 | 25.557 | Anti-Squat CG |  | -1.6238 | 13.9375 | x | y
180 | 108 | 26 | 1.5927e-15 | 26 | x | z | -0.9375 | 14.6238 | 25 | 22.625 | 102.625
195 | 111.3646 | 25.557 | -3.3646 | 25.557 | -20 | 15.1538 | -4.5943e-16 | 14.875 | 0 | 22.625 | 102.625
210 | 114.5 | 24.2583 | -6.5 | 24.2583 | 120 | 15.1538 |  |  | 25 | -22.625 | 57.375
225 | 117.1924 | 22.1924 | -9.1924 | 22.1924 | 100% AS Line |  |  |  | 0 | -22.625 | 57.375
240 | 119.2583 | 19.5 | -11.2583 | 19.5 | x | z |  |  | IC Trace Lower
255 | 120.557 | 16.3646 | -12.557 | 16.3646 | 0 | 0 |  |  | x | y
270 | 121 | 13 | -13 | 13 | 108 | 15.1538 |  |  | 25 | 22.625 | 102.625
285 | 120.557 | 9.6354 | -12.557 | 9.6354 | Roll Axis |  |  |  | 4000 | 0 | 80
300 | 119.2583 | 6.5 | -11.2583 | 6.5 | x | z |  |  | 25 | -22.625 | 57.375
315 | 117.1924 | 3.8076 | -9.1924 | 3.8076 | -7.6452 | 15.629
330 | 114.5 | 1.7417 | -6.5 | 1.7417 | 0 | 15.629
345 | 111.3646 | 0.44296 | -3.3646 | 0.44296 | 4000 | 15.629
360 | 108 | 0 | -3.1854e-15 | 0

## Revision
4 Bar Linkage Calculator v3.0
Revision Control History
Version | Changes / Enhancements | Date
1.5 | Corrections to the roll center calculation. | 2003.12.05
Additional "unit" descriptors added.
Added Coordinate System Diagram Sheet
2 | Added Graphical Display | 2004.01.07
Flipped Coordinate System Drawing to Match Graphical Display
Fixed Typos in comments
Moved Cells and Removed Blank Lines
Fixed Units in Material Specs
3 | Added Bump/Droop travel calculation sheet w/ macro | 2004.12.04
Rearranged to make it less cluttered and more user friendly
Added Calculation of Sprung Mass CG & Anti-Squat CG (CG - rear axle)
Changed all calculations that used CG to Anti-Squat CG
Fixed Errors When Bars are Parallel
Added Automatic Display of Roll Understeer/Oversteer
Saved as Excel 5.0/97 File
3.0c | Fixed Anti-Squat CG Height Calculation | 2005.04.01
Created 2004.12.04
by
Dan Barcroft
& Greg Blanchette